## Sheet 1
Square
Qty | Value | Device | Package | Parts | Description
14 | 100n | C5/2.5 | C5B2.5 | C5, C6, C13, C14, C15, C16, C17, C18, C19, C20, C21, C22, C23, C24 | CAPACITOR
4 | 100p | C5/2.5 | C5B2.5 | C2, C8, C10, C12 | CAPACITOR
4 | 150p | C5/2.5 | C5B2.5 | C1, C7, C9, C11 | CAPACITOR
2 | 4.7u | CPOL-USE2.5-6 | E2,5-6 | C3, C4 | POLARIZED CAPACITOR, American symbol
2 | 1N4001 | DIODE | DIODE | D1, D2 | Protection Diode
1 | M05X2PTH | M05X2PTH | AVR_ICSP | JP1 | Header 5x2
8 | PJ301_THONKICONN6 | PJ301_THONKICONN6 | WQP_PJ_301M6 | J1, J2, J3, J4, J7, J10, J11, J12
16 | 10k | POTENTIOMETER-PTH-9MM-1/20W-20%-KIT | POT-PTH-ALPS-KIT | VR1, VR2, VR3, VR4, VR5, VR6, VR7, VR8, VR9, VR10, VR11, VR12, VR13, VR14, VR15, VR16 | Potentiometer (Pot)
4 | 100k | RESISTOR*VERTICAL | VERTICAL_RESISTOR | R7, R8, R9, R10 | Standard resistor, various versions
8 | 1k | RESISTOR*VERTICAL | VERTICAL_RESISTOR | R1, R2, R3, R4, R22, R36, R44, R52 | Standard resistor, various versions
16 | 39k | RESISTOR*VERTICAL | VERTICAL_RESISTOR | R13, R14, R15, R16, R27, R28, R29, R30, R37, R38, R39, R40, R45, R46, R47, R48 | Standard resistor, various versions
4 | 47k | RESISTOR*VERTICAL | VERTICAL_RESISTOR | R19, R33, R41, R49 | Standard resistor, various versions
8 | 50k | RESISTOR*VERTICAL | VERTICAL_RESISTOR | R20, R21, R34, R35, R42, R43, R50, R51 | Standard resistor, various versions
6 | TL072 | TL072 | DIL08 | U1, U2, U3, U4, U5, U6 | Generic Dual Op Amp